## 1.P&G
Contract: Supply, Install or Replacement of High Voltage and Medium Voltage Associated Equipment in Various Substations
Part C2: Pricing Data
Section C2.2: Schedule of Quantities |  |  |  | OPTIPOWER PROJECTS |  |  | ADENCO CONSTRUCTION
Schedule No. 1 Preliminary & General
Item | Description |  | Unit | Fixed Charge | Work Value Only for Tender Evaluation | Amount | Fixed Charge | Work Value Only for Tender Evaluation | Amount
[6 empty] | (R) |  |  | (R)
SECTION 1
PRELIMINARY AND GENERAL
Tenderers shall allow for the Conditions of
Contract of the Specification.
The Tenderer shall specify the relevant clause
and enter costs he may consider necessary
under the appropriate column and price all
Fixed and Time Related Cost .
P&G Cost for work based on Deuration
P&G Items shall include all additional cost.
(i.e) contractual, overhead charges, transport,
storage, security, insurance communication, plant
and facilities required to complete the work.
1.1 | Percentage value price to add to works value for above |  | Sum |  |  | 250000 |  |  | 250000
| when site work duration is less than 1 (one) month |  | % | 12.5% |  | 31250 | 10% |  | 25000
P&G Cost for work based on duration longer
than 1 (one) month
Contractual Requirements
1.2 | Insurance |  | % | 0.9% | 1000000 | 9000 | 10% | 1000000 | 100000
1.3 | Performance Surety |  | % | 0.7% | 1000000 | 7000 | 10% | 1000000 | 100000
1.4 | Warranty Equipment (1 year) |  | % | 0.2% | 1000000 | 2000 | 15% | 1000000 | 150000
1.5 | Other fixed-charge obligations |  | % | 0% | 1000000 | 0 | 35% | 1000000 | 350000
Establishment of Facilities on Site for contractor
1.6 | Furnished offices, carports and latrine facilities at the
| site camp and mobile units |  | % | 8.3% | 1000000 | 83000 | 20% | 1000000 | 200000
1.7 | Plant, Equipment and Transport
e.g.: Plant, Rollers, Drum Jacks, Jointing Equipment,
| Shacks & Sheets, Winches, Steel bond etc. |  | % | 11.5% | 1000000 | 115000 | 40% | 1000000 | 400000
[5 empty] | Carried Forward | 497250 |  | Carried Forward | 1575000
[5 empty] | Brought Forward | 497250 |  | Brought Forward | 1575000
1.8 | Water supplies, electric power and communications |  | % | 3.5% | 1000000 | 35000 | 20% | 1000000 | 200000
1.9 | Site Supervision as per required personal |  | % | 9% | 1000000 | 90000 | 60% | 1000000 | 600000
1.1 | Compliance with Occupational Health and Safety
Act (Act 85 of 1993) and its regulations and with
| the Employers Health and Safety Specification |  | % | 6.1% | 1000000 | 61000 | 40% | 1000000 | 400000
1.11 | Compliance with EMP for the duration of the
| contract (Environmental Management Plan) |  | % | 5.4% | 1000000 | 54000 | 35% | 1000000 | 350000
1.12 | Allow for site security during construction |  | % | 4.8% | 1000000 | 48000 | 30% | 1000000 | 300000
1.13 | Accommodation of Traffic including approvals
from Traffic dep. Including signage, barricade and
| personnel for full duration of the contract. |  | % | 4.2% | 1000000 | 42000 | 10% | 1000000 | 100000
1.14 | Wayleave Approvals (from all relevant stockholders) |  | % | 2.9% | 1000000 | 29000 | 5% | 1000000 | 50000
1.15 | Standard SAICE notice board (x1) |  | Sum | 11027.33 |  | 11027.33 | 21000 |  | 21000
1.16 | Removal of Notice board, Contractor's and
| Engineer's site establishment on completion |  | Sum | 83232.1 |  | 83232.1 | 35000 |  | 35000
1.17 | Special Tools and Equipment (to be specified by
| Tenderer - provide as attachment) |  | Sum | 0 |  | 0 | 0 |  | 0
1.18 | Additional items: (Specify details)
| a) | ……………………………………………………….
| b) | ……………………………………………………….
| c) | ……………………………………………………….
| Schedule 1: Carried forward to Summary of Schedules |  |  |  | Total | 950509.43 |  | Total | 3631000
Contractor
Witness 2
Witness 1
Employer
Witness 1
Witness 2
Contractor
Witness 2
Witness 1
Employer
Witness 1
Witness 2

## 2.Prov. Sum
Contract: Supply, Install or Replacement of High Voltage and Medium Voltage Associated Equipment in Various Substations
Part C2: Pricing Data
Section C2.2: Schedule of Quantities |  |  |  |  | OPTIPOWER PROJECTS |  |  | ADENCO CONSTRUCTION
Schedule No. 2 Provisional Items
Item | Description |  |  | Unit | % | Rate | Amount | % | Rate | Amount
[6 empty] | (R) | (R) |  | (R) | (R)
SECTION 2
PROVISIONAL SUMS AND PRIME COST ITEMS
SUMS STATED PROVISIONALLY BY THE ENGINEER
For work to be executed by the Contractor and valued
in terms of the "Valuation of Variations" clause in the
Conditions of Contract
2.1 | Remuneration
|  | i) | CLO/LDO remuneration (R5000.00/12 months) | Prov sum |  |  | 60000 |  |  | 60000
|  | ii) | Overheads, charges and profit on the above | % | 10% | 60000 | 6000 | 10% | 60000 | 6000
2.2 | Existing services
|  | i) | Locating existing services | Prov sum |  |  | 80000 |  |  | 80000
|  | ii) | Overheads, charges and profit on the above | % | 10% | 80000 | 8000 | 10% | 80000 | 8000
|  | iii) | Service Authority fees for road/rail crossings, etc. | Prov sum |  |  | 80000 |  |  | 80000
|  | iv) | Overheads, charges and profit on the above | % | 10% | 80000 | 8000 | 10% | 80000 | 8000
2.3 | Specialist services
|  | i) | Payment of surveyors, geologists, etc. | Prov sum |  |  | 140000 |  |  | 140000
|  | ii) | Overheads, charges and profit on the above | % | 10% | 140000 | 14000 | 10% | 140000 | 14000
|  | iii) | Payment of Conveyance Lawyer and costs for
|  |  | servitude registration, etc. | Prov sum |  |  | 240000 |  |  | 240000
|  | iv) | Overheads, charges and profit on the above | % | 10% | 240000 | 24000 | 10% | 240000 | 24000
|  | v) | Revegetation by Landscape architect, pre-
|  |  | inspections and finishing off. | Prov sum |  |  | 200000 |  |  | 200000
|  | vi) | Overheads, charges and profit on the above | % | 10% | 200000 | 20000 | 10% | 200000 | 20000
|  | vii) | Environmental Agent, nominated by the client | Prov sum |  |  | 100000 |  |  | 100000
|  | viii) | Overheads, charges and profit on the above | % | 10% | 100000 | 10000 | 10% | 100000 | 10000
[6 empty] | Carried Forward | 990000 |  | Carried Forward | 990000
[6 empty] | Brought Forward | 990000 |  | Brought Forward | 990000
|  | ix) | OHS Agent, nominated by client | Prov sum |  |  | 100000 |  |  | 100000
|  | x) | Overheads, charges and profit on the above | % | 10% | 100000 | 10000 | 10% | 100000 | 10000
2.4 | Provision for training
|  | i) | Accredited and approved training courses
for selected local and other laborers
|  |  | including wages during training | Prov sum |  |  | 100000 |  |  | 100000
|  | ii) | Overheads, charges and profit on the above | % | 10% | 100000 | 10000 | 10% | 100000 | 10000
|  | iii) | Specialized training | Prov sum |  |  | 100000 |  |  | 100000
|  | iv) | Overheads, charges and profit on the above | % | 10% | 100000 | 10000 | 10% | 100000 | 10000
2.5 | Additional items: (Specify details)
| a) | ……………………………………………………….
| b) | ……………………………………………………….
| c) | ……………………………………………………….
| Schedule 2: Carried forward to Summary of Schedules |  |  |  |  | Total | 1320000 |  | Total | 1320000
Contractor
Witness 2
Witness 1
Employer
Witness 1
Witness 2
Contractor
Witness 2
Witness 1
Employer
Witness 1
Witness 2

## 3. HV Equipment
Contract: Supply, Install or Replacement of High Voltage and Medium Voltage Associated Equipment in Various Substations
Part C2: Pricing Data
Section C2.2: Schedule of Quantities |  |  |  |  | OPTIPOWER PROJECTS |  |  |  | ADENCO CONSTRUCTION
Schedule No. 3 HV Equipment
Item | Description |  | Unit | Qty | Rate |  | Anticipated Quantity for tender evaluation | Amount | Rate |  | Anticipated Quantity for tender evaluation | Amount
[5 empty] | Material (R) | Labour (R) | purposes only | (R) | Material (R) | Labour (R) | purposes only | (R)
SECTION 3
HV EQUIPMENT
Power Plant
Design, supply, install, test, commission and deliver to site /
Municipal stores of associated High Voltage equipment
complete, as per relevant Drakenstein Municipality standards
Power Transformers
3.1 | 66/11.5kV, 15MVA, OLTC, Dyn11, 31mm/kV creepage,
| ONAN Transformer (trfr specs to match existing trfr's) |  | no | 1 | 5562128.76 | 174209.48 | 1 | 5736338.24 | 5521670 | 284712.97 | 1 | 5806382.97
3.2 | 66/11.5kV, 20MVA, OLTC, Dyn11, 31mm/kV creepage,
| ONAN Transformer (trfr specs to match existing trfr's) |  | no |  | 5624290.2 | 174209.48 | 8 | 46387997.44 | 5856620 | 294072.97 | 8 | 49205543.76
3.3 | 132/11.5kV, 20MVA, OLTC, Ynd1, 31mm/kV creepage,
| ONAN Transformer (trfr specs to match existing trfr's) |  | no |  | 6260148 | 174209.48 | 2 | 12868714.96 | 6229630 | 307392.97 | 2 | 13074045.94
Instrument Transformers
3.4 | 66kV, 1600A, 31.5kA, 2p2m2b, 31mm/kV creepage, 6 cores
2 Protection: Class PX (MR), 2 Metering: Class 0.2 (MR) &
| 2 Bus zone: 1/1600T Class PX (MR) Current Transformers |  | no |  | 51976.6 | 3952.04 | 12 | 671143.68 | 60322.9 | 11084.15 | 12 | 856884.6
3.5 | 132kV, 2500A, 40kA, 2p2m2b, 31mm/kV creepage, 6 cores
2 Protection: Class PX (MR), 2 Metering: Class 0.2 (MR) &
| 2 Bus zone: 1/1600T Class PX (MR) Current Transformers |  | no |  | 79732.18 | 3952.04 | 3 | 251052.66 | 89843.6 | 11084.15 | 3 | 302783.25
3.6 | 66kV(√3)/110V(√3), Burden: 1 x 100/50VA, Class 3P/0.2,
| BIL: 350kV, 31mm/kV creepage, Voltage Transformer |  | no |  | 41960.49 | 2116.97 | 12 | 528929.52 | 49971.9 | 6743.99 | 12 | 680590.68
3.7 | 132kV(√3)/110V(√3), Burden: 1 x 100/50VA, Class 3P/0.2,
| BIL: 650kV, 31mm/kV creepage, Voltage Transformer |  | no |  | 62992.41 | 2116.97 | 3 | 195328.14 | 72168.8 | 6743.99 | 3 | 236738.37
Disconnectors & Earth Switches
3.8 | 66kV, 1600A, 31.5kA, CRDB, H/O, 31mm/kV creepage,
| earth switch included |  | no |  | 106463.04 | 10239.21 | 6 | 700213.5 | 120250.9 | 11471.93 | 6 | 790336.98
3.9 | 132kV, 2500A, 40kA, CRDB, H/O, 31mm/kV creepage,
| earth switch included |  | no |  | 135646.96 | 10595.32 | 2 | 292484.56 | 151664.7 | 11471.93 | 2 | 326273.26
Circuit-Breakers
3.10 | 66kV, 2500A, 31.5kA, 3 Pole, 31mm/kV creepage, SF6,
| Control Voltage: 110VDC |  | no |  | 212483.74 | 9084.74 | 6 | 1329410.88 | 254111 | 10835.9 | 6 | 1589681.4
3.11 | 132kV, 3150A, 40kA, 3 Pole, 31mm/kV creepage, SF6,
| Control Voltage: 110VDC |  | no |  | 245005 | 11340.14 | 2 | 512690.28 | 336831 | 10835.9 | 2 | 695333.8
[7 empty] | Carried Forward | 69474303.86 |  |  | Carried Forward | 73564595.01
[7 empty] | Brought Forward | 69474303.86 |  |  | Brought Forward | 73564595.01
Neutral Earthing Resistor
3.12 | 11.5kV NER, Nominal Voltage: 6640V, Max Cont. Current:
15A, R @ 100 °C: 8-9Ω, REF & Diff CT Ratio: 1200/1A,
| IDMTEF CT Ratio: 150/1A, ONAN |  | no |  | 215967 | 9681.91 | 8 | 1805191.28 | 419327.7 | 12059.54 | 8 | 3451097.92
Neutral Electromagnetic Coupler Combined with Neutral
Earthing Resistor and Auxiliary Transformer
3.13 | 11.5/0.4kV, 100kVA, Dyn11, 31mm/kV creepage, ONAN,
| BIL: 12/28/95, In: 960A for 10s (trfr spec to match existing trfr) |  | no |  | 343694.4 | 14636.08 | 2 | 716660.96 | 419327.7 | 22097.44 | 2 | 882850.28
Auxiliary Transformer (Local Trfr)
3.14 | 11.5/0.4kV, 50kVA, Dyn11, 31mm/kV creepage, ONAN,
| (trfr spec to match existing trfr's) |  | no |  | 41224.8 | 11259.83 | 2 | 104969.26 | 46805 | 13727.83 | 2 | 121065.66
Surge Arresters
3.15 | 11kV, Station Class, MCOV 12kV, 31mm/kV creepage,
| Surge Arrester |  | no |  | 1606.13 | 945.53 | 24 | 61239.84 | 4407.7 | 1020 | 24 | 130264.8
3.16 | 66kV, Station Class, MCOV 48kV, 31mm/kV creepage,
| Surge Arrester |  | no |  | 6329.63 | 1090.52 | 24 | 178083.6 | 8489.8 | 1020 | 24 | 228235.2
3.17 | 132kV, Station Class, MCOV 84kV, 31mm/kV creepage,
| Surge Arrester |  | no |  | 12773.89 | 1171.08 | 3 | 41834.91 | 15414.3 | 1020 | 3 | 49302.9
Insulators
3.18 | 22kV, Station Class for 11kV bus bar, Post Insulator |  | no |  | 416.01 | 338.3 | 12 | 9051.72 | 1890.9 | 780 | 12 | 32050.8
3.19 | 66kV, Station Class for 66kV bus bar, Post Insulator |  | no |  | 1503.41 | 422.88 | 24 | 46230.96 | 3506.8 | 780 | 24 | 102883.2
3.20 | 132kV, Station Class for 132kV bus bar, Post Insulator |  | no |  | 3356.97 | 563.85 | 6 | 23524.92 | 6413 | 780 | 6 | 43158
Optional
3.21 | Factory Acceptance Test on Power Transformers
(Including travel, accomodation, sustenance and transfers for
| engineer, client and contractor) |  | no |  | 74193 | 742.4 | 3 | 224806.2 | 37950 | 0 | 3 | 113850
Label equipment with approved Drakenstein labels.
3.22 | Power Transformers |  | no |  | 804.05 | 117.56 | 11 | 10137.71 | 5500 | 300 | 11 | 63800
3.23 | Instrument Transformers |  | no |  | 525.72 | 88.17 | 30 | 18416.7 | 797.5 | 300 | 30 | 32925
3.24 | Disconnectors & Earth Switches |  | no |  | 525.72 | 88.17 | 8 | 4911.12 | 797.5 | 300 | 8 | 8780
3.25 | Circuit-Breakers |  | no |  | 525.72 | 88.17 | 8 | 4911.12 | 797.5 | 300 | 8 | 8780
[7 empty] | Carried Forward | 72724274.16 |  |  | Carried Forward | 78833638.77
[7 empty] | Brought Forward | 72724274.16 |  |  | Brought Forward | 78833638.77
3.26 | Neutral Earthing Resistor |  | no |  | 525.72 | 88.17 | 2 | 1227.78 | 797.5 | 300 | 2 | 2195
3.27 | Auxiliary Transformer (Local Trfr) |  | no |  | 525.72 | 88.17 | 2 | 1227.78 | 797.5 | 300 | 2 | 2195
3.28 | Surge Arresters |  | no |  | 525.72 | 88.17 | 51 | 31308.39 | 467.5 | 30 | 51 | 25372.5
3.29 | Insulators |  | no |  | 525.72 | 88.17 | 42 | 25783.38 | 467.5 | 30 | 42 | 20895
Remove redundant equipment and return to Municipal stores
Disconnect, load , transport and offload at stores, all labour
and loading equipment to be provided..
3.3 | Power Transformers |  | no |  | 0 | 152852.25 | 11 | 1681374.75 | 0 | 78000 | 11 | 858000
3.31 | Instrument Transformers |  | no |  | 0 | 1315.15 | 30 | 39454.5 | 0 | 7440 | 30 | 223200
3.32 | Disconnectors & Earth Switches |  | no |  | 0 | 5260.61 | 8 | 42084.88 | 0 | 7440 | 8 | 59520
3.33 | Circuit-Breakers |  | no |  | 0 | 4208.49 | 8 | 33667.92 | 0 | 7440 | 8 | 59520
3.34 | Neutral Earthing Resistor |  | no |  | 0 | 3507.08 | 2 | 7014.16 | 0 | 7440 | 2 | 14880
3.35 | Auxiliary Transformer (Local Trfr) |  | no |  | 0 | 3507.08 | 2 | 7014.16 | 0 | 7440 | 2 | 14880
3.36 | Surge Arresters |  | no |  | 0 | 584.51 | 51 | 29810.01 | 0 | 1800 | 51 | 91800
3.37 | Insulators |  | no |  | 0 | 584.51 | 42 | 24549.42 | 0 | 1800 | 42 | 75600
Test and Commissioning HV-network, issue test certificates
with maintenaince manuals complete:
3.38 | Measure & Record of Soil resitivity and earth resistance |  | no |  | 0 | 5675 | 6 | 34050 | 16931.77 | 0 | 6 | 101590.62
3.39 | Test HV installation prior to handover |  | no |  | 0 | 3302.78 | 10 | 33027.8 | 3200.93 | 0 | 10 | 32009.3
3.4 | Check and confirm phasing and rotation |  | no |  | 0 | 1399.87 | 10 | 13998.7 | 1356.71 | 0 | 10 | 13567.1
3.41 | Certificate of compliance (COC's) for LV section |  | no |  | 0 | 3092.5 | 6 | 18555 | 935 | 0 | 6 | 5610
3.42 | Provide completed signed off Inspection Test Plan (ITP)
| document and FAT test certificates. |  | no |  | 0 | 1237 | 10 | 12370 | 9350 | 0 | 10 | 93500
3.43 | Provide maintenance manuals for each equipment |  | no |  | 0 | 556.65 | 40 | 22266 | 1815 | 0 | 40 | 72600
3.44 | Additional items: (Specify details)
| a) | ……………………………………………………….
| b) | ……………………………………………………….
| Schedule 3: Carried forward to Summary of Schedules | [5 empty] | Total | 74783058.79 |  |  | Total | 80600573.29
Contractor
Witness 2
Witness 1
Employer
Witness 1
Witness 2
Contractor
Witness 2
Witness 1
Employer
Witness 1
Witness 2
Contractor
Witness 2
Witness 1
Employer
Witness 1
Witness 2

## 4. Civil Works
Contract: Supply, Install or Replacement of High Voltage and Medium Voltage Associated Equipment in Various Substations
Part C2: Pricing Data
Section C2.2: Schedule of Quantities |  |  |  |  | OPTIPOWER PROJECTS |  |  |  | ADENCO CONSTRUCTION
Schedule No. 4 Civil Works
Item | Description |  | Unit | Qty | Rate |  | Anticipated Quantity for tender evaluation | Amount | Rate |  | Anticipated Quantity for tender evaluation | Amount
[5 empty] | Material (R) | Labour (R) | purposes only | (R) | Material (R) | Labour (R) | purposes only | (R)
SECTION 4
HV EQUIPMENT FOUNDATIONS
Power Plant Foundations and Civil Works
Supply and construct according to SANS 1200 Specification
Power Transformers
4.1 | Transformer plinth for 5-20MVA transformers and bund
| walls to drawing D-DT-5231 |  | no | 1 | 50374.65 | 18292.82 | 2 | 137334.94 | 169920 | 32040 | 2 | 403920
4.2 | Transformer plinth for 20-40MVA transformers and bund
| walls to drawing D-DT-5232 |  | no |  | 58664.88 | 35523.27 | 10 | 941881.5 | 209400 | 34200 | 10 | 2436000
Instrument Transformers
4.3 | Medium Equipment foundations for CT's
| to drawing D-DT-5206 |  | no |  | 3683.57 | 1744.89 | 6 | 32570.76 | 6156 | 1788 | 6 | 47664
4.4 | Medium Equipment foundations for VT's
| to drawing D-DT-5206 |  | no |  | 3683.57 | 1744.89 | 6 | 32570.76 | 6156 | 1788 | 6 | 47664
Disconnectors & Earth Switches
4.5 | 66kV Isolator foundations to drawing D-DT-5203 |  | no |  | 9212.9 | 2632.22 | 2 | 23690.24 | 8268 | 2220 | 2 | 20976
4.6 | 132kV Isolator foundation to drawing D-DT-5202 |  | no |  | 6550.73 | 2429.12 | 2 | 17959.7 | 8364 | 2880 | 2 | 22488
Circuit-Breakers
4.7 | 66kV Circuit-Breaker foundation to drawing D-DT-5201 |  | no |  | 11132.31 | 2768.67 | 2 | 27801.96 | 9144 | 3300 | 2 | 24888
4.8 | 132kV Circuit-Breaker foundation to drawing D-DT-5200 |  | no |  | 11132.31 | 2768.67 | 2 | 27801.96 | 19428 | 5700 | 2 | 50256
Neutral Earthing Resistor
4.9 | Medium Equipment foundation for NER
| to drawing D-DT-5206 |  | no |  | 3683.57 | 1744.89 | 2 | 10856.92 | 5604 | 2040 | 2 | 15288
Auxiliary Transformer (Local Trfr)
4.10 | Medium Equipment foundation for NER
| to drawing D-DT-5206 |  | no |  | 3683.57 | 1744.89 | 2 | 10856.92 | 5604 | 2040 | 2 | 15288
Tubular Busbars
4.11 | 66kV Tubular Busbar foundation to drawing D-DT-5208 |  | no |  | 5666.91 | 2367.45 | 4 | 32137.44 | 8520 | 3180 | 4 | 46800
4.12 | 132kV Tubular Busbar foundation to drawing D-DT-5208 |  | no |  | 5666.91 | 2367.45 | 4 | 32137.44 | 9660 | 3564 | 4 | 52896
[7 empty] | Carried Forward | 1327600.54 |  |  | Carried Forward | 3184128
[7 empty] | Brought Forward | 1327600.54 |  |  | Brought Forward | 3184128
MV Cable Ends
4.13 | 11kV cable sealing end foundation to drawing D-DT-5213 |  | no |  | 4060.05 | 1760.57 | 2 | 11641.24 | 6240 | 2112 | 2 | 16704
Civil Remedial Works
4.14 | Spoil of material off site to contractors dumping facility |  | m³ |  | 0 | 151.37 | 24 | 3632.88 | 0 | 102 | 24 | 2448
4.15 | Importation of materials from commercial sources:
4.15.1 | G5 material imported from borrow pit/commercial sourc
to construct fill in 150mm layers and compact to 95% MOD
| ASHTO on terrace |  | m³ |  | 344 | 147.43 | 120 | 58971.6 | 696 | 180 | 120 | 105120
4.15.2 | G6 material imported from borrow pit/commercial sourc
to construct fill in 150mm layers and compact to 93% MOD
| ASHTO on terrace |  | m³ |  | 337.94 | 144.83 | 120 | 57932.4 | 594 | 150 | 120 | 89280
Yard Stone
4.16 | First application of weed killer |  | m² |  | 6.18 | 3.92 | 200 | 2020 | 1.2 | 0.6 | 200 | 360
4.17 | Second application of weed killer |  | m² |  | 6.18 | 3.92 | 200 | 2020 | 1.2 | 0.6 | 200 | 360
4.18 | Spread of yard stone |  | m³ |  | 678.14 | 136.27 | 80 | 65152.8 | 672 | 96 | 80 | 61440
4.19 | Remove and stock pile yard stone and reinstate when earth |  | m³ |  | 0 | 136.27 | 25 | 3406.75 | 0 | 408 | 25 | 10200
earth works are complete.
Earthing
4.2 | Copper Brazing - Supply, deliver to site and install the
| 10mmØ Bare Copper Rod earthing grid to Specification, |  | m |  | 123.3 | 71.32 | 500 | 97310 | 181.97 | 72 | 500 | 126985
complete
4.21 | Supply and install copper brazing of 50 x 3mm strap to
| 10mmØ copper rod, complete |  | m |  | 236.8 | 71.32 | 60 | 18487.2 | 308 | 72 | 60 | 22800
4.22 | Supply and install earthing within the substation buildings,
including for all 50mm (wide) x 3mm (thick) tinned copper
busbar, flexible strap tails, insulators, attachments, etc.
complete. Busbar to be secured to the wall or concrete
beams using spacer saddles at intervals not exceeding
| 500mm. |  | m |  | 236.8 | 71.32 | 50 | 15406 | 308 | 72 | 50 | 19000
Civil Tests
4.23 | Provide Concrete test block results per batched cast from
| independent lab as per SABS1200G (7/14/28days) |  | no |  | 0 | 5508.86 | 25 | 137721.5 | 385 | 0 | 25 | 9625
4.24 | Provide Compaction test certificate for layer work |  | no |  | 0 | 662.27 | 10 | 6622.7 | 495 | 0 | 10 | 4950
[7 empty] | Carried Forward | 1807925.61 |  |  | Carried Forward | 3653400
[7 empty] | Brought Forward | 1807925.61 |  |  | Brought Forward | 3653400
Drawing Approval
4.25 | Obtain Structural drawings from Professional Structural
| Engineer and submit for approval to project engineer/Munic. |  | no |  | 0 | 2765.69 | 10 | 27656.9 | 20350 | 0 | 10 | 203500
Cable Trench Grating
4.26 | 38x38x 38mm depth, Fibreglass lightweight solid top (2mm)
| charcoal grey - cut to size, complete with S/S fixings |  | m2 |  | 0 | 2035.38 | 75 | 152653.5 | 1386 | 420 | 75 | 135450
4.27 | 45x45x5mm Fibreglass angle - grey |  | m |  | 0 | 95.82 | 45 | 4311.9 | 797.5 | 60 | 45 | 38587.5
4.28 | 45x45x5mm Hot dipped galvanised angle |  | m |  | 0 | 46.47 | 12 | 557.64 | 385 | 60 | 12 | 5340
4.29 | 8mm Round bar Handles 316 Stainless steel |  | no |  | 0 | 258.42 | 40 | 10336.8 | 385 | 18 | 40 | 16120
4.26 | Additional items: (Specify details)
| a) | ……………………………………………………….
| b) | ……………………………………………………….
| c) | ……………………………………………………….
| Schedule 4: Carried forward to Summary of Schedules | [5 empty] | Total | 2003442.35 |  |  | Total | 4052397.5
Contractor
Witness 2
Witness 1
Employer
Witness 1
Witness 2
Contractor
Witness 2
Witness 1
Employer
Witness 1
Witness 2
Contractor
Witness 2
Witness 1
Employer
Witness 1
Witness 2

## 5. Steelwork
Contract: Supply, Install or Replacement of High Voltage and Medium Voltage Associated Equipment in Various Substations
Part C2: Pricing Data
Section C2.2: Schedule of Quantities |  |  |  |  | OPTIPOWER PROJECTS |  |  |  | ADENCO CONSTRUCTION
Schedule No. 5 Steelwork
Item | Description |  | Unit | Qty | Rate |  | Anticipated Quantity for tender evaluation | Amount | Rate |  | Anticipated Quantity for tender evaluation | Amount
[5 empty] | Material (R) | Labour (R) | purposes only | (R) | Material (R) | Labour (R) | purposes only | (R)
SECTION 5
HV EQUIPMENT STEELWORK
Power Plant Steelwork
Supply, Install, construct and deliver to site / Municipal stores
Instrument Transformers
5.1 | Medium Equipment steelwork for CT's - 2.5m lattice support
| to drawing D-DT-5206 |  | no |  | 3731.52 | 301.72 | 6 | 24199.44 | 5831.1 | 2880 | 6 | 52266.6
5.2 | Medium Equipment steelwork for VT's - 2.5m lattice support
| to drawing D-DT-5206 |  | no |  | 3731.52 | 301.72 | 6 | 24199.44 | 5831.1 | 2880 | 6 | 52266.6
Disconnectors & Earth Switches
5.3 | 66kV lattice support steelwork for Isolator to drawing
| D-DT-5203 |  | no |  | 11793.59 | 1057.24 | 4 | 51403.32 | 15353.8 | 3840 | 4 | 76775.2
5.4 | 132kV lattice support steelwork for Isolator to drawing
| D-DT-5202 |  | no |  | 19500 | 1325.16 | 4 | 83300.64 | 18755 | 3840 | 4 | 90380
Circuit-Breakers
5.5 | 66kV tubular support steelwork for Circuit-Breakers
| to drawing D-DT-5201 |  | no |  | 10982.39 | 586.56 | 2 | 23137.9 | 14918.2 | 3840 | 2 | 37516.4
5.6 | 132kV tubular support steelwork for Circuit-Breakers
| to drawing D-DT-5200 |  | no |  | 10982.39 | 586.56 | 2 | 23137.9 | 14918.2 | 3840 | 2 | 37516.4
Neutral Earthing Resistor
5.7 | Medium Equipment steelwork for NER - 1.5m lattice support
| to drawing D-DT-5206 |  | no |  | 3107.52 | 168.96 | 2 | 6552.96 | 4220.7 | 2880 | 2 | 14201.4
Auxiliary Transformer (Local Trfr)
5.8 | Medium Equipment steelwork for Aux Trfr - 1.5m lattice
| support to drawing D-DT-5206 |  | no |  | 3107.52 | 168.96 | 2 | 6552.96 | 4220.7 | 2880 | 2 | 14201.4
5.9 | Remove redundant structures and deliver to Municipal stores |  | no |  | 0 | 168.96 | 10 | 1689.6 | 0 | 7800 | 10 | 78000
Paint work
5.1 | Patch up - Galvanised structures with an adherent
anti-corrosive coating in excess of 100μm thick, suitable
| hot dip galvanized surfaces |  | m2 |  | 309.25 | 352.67 | 5 | 3309.6 | 687.5 | 420 | 5 | 5537.5
Lightning Installation
5.11 | Supply and install 14m Lightning Mast complete with
| foundation to drawing D-DT-5217 sht 2B |  | no |  | 28454.39 | 494.83 | 6 | 173695.32 | 32406 | 2220 | 6 | 207756
[7 empty] | Carried Forward | 421179.08 |  |  | Carried Forward | 666417.5
[7 empty] | Brought Forward | 421179.08 |  |  | Brought Forward | 666417.5
5.12 | Supply and install 20W LED Flood lights complete with
| Galvinized mounting braket - 4 way |  | no |  | 1360.7 | 220.42 | 8 | 12648.96 | 1960.2 | 102 | 8 | 16497.6
5.13 | Bolt 50 x 3mm flat Cu strap (Tail) to Mast foundation bolts,
| connected to earth mat. |  | no |  | 98.43 | 35.89 | 6 | 805.92 | 302.5 | 42 | 6 | 2067
Drawing Approval
5.14 | Obtain Structural drawings from Professional Structural
| Engineer and submit for approval to project engineer/Munic. |  | no |  | 0 | 1382.84 | 10 | 13828.4 | 9350 | 0 | 10 | 93500
5.15 | Additional items: (Specify details)
| a) | ……………………………………………………….
| b) | ……………………………………………………….
| c) | ……………………………………………………….
| Schedule 5: Carried forward to Summary of Schedules | [5 empty] | Total | 448462.36 |  |  | Total | 778482.1
Contractor
Witness 2
Witness 1
Employer
Witness 1
Witness 2
Contractor
Witness 2
Witness 1
Employer
Witness 1
Witness 2

## 6. Protection
Contract: Supply, Install or Replacement of High Voltage and Medium Voltage Associated Equipment in Various Substations
Part C2: Pricing Data
Section C2.2: Schedule of Quantities |  |  |  |  | OPTIPOWER PROJECTS |  |  |  | ADENCO CONSTRUCTION
Schedule No. 6 Protection, Metering & Power Quality
Item | Description |  | Unit | Qty | Rate |  | Anticipated Quantity for tender evaluation | Amount | Rate |  | Anticipated Quantity for tender evaluation | Amount
[5 empty] | Material (R) | Labour (R) | purposes only | (R) | Material (R) | Labour (R) | purposes only | (R)
SECTION 6
HV & MV EQUIPMENT SECONDARY PLANT
Protection, Metering & Power Quality
Design, supply, install, test, commission and deliver to site /
Municipal stores of associated High Voltage & Medium
Voltage equipment complete, as per relevant Drakenstein
Municipality standards (to complies with IEC 61850)
HV Protection
Power Transformers Protection Scheme
6.1 | 132/11.5kV Transformer Protection consisting of the following
| functionalities: HV Overcurrent / Earth Fault (OC/EF), HV |  |  | 1
Restricted Earth Fault (HV REF), MV Restricted Earth Fault
(MV REF), Differential (Diff), OC / EF & Sustainable Earth
Fault (SEL-487E, 2V73-AAA for High Z HV & MV REF -
| Scheme to be 4TM-7101 or similar) |  | no |  | 416717.9 | 86134.57 | 2 | 1005704.94 | 405196.11 | 90566.53 | 2 | 991525.28
6.2 | 132/66/11.5kV Transformer Tap Changer Voltage Regulating
Control Scheme (A-Eberle REG-DA Relay, Scheme to be
| 4TC-5200 or similar) |  | no |  | 268301.02 | 49537.72 | 4 | 1271354.96 | 264212.8 | 51873.83 | 4 | 1264346.52
6.3 | 66/11.5kV Transformer Protection and Voltage Regulation
consisting of the following functionalities: HV Overcurrent /
Earth Fault (OC / EF), HV Restricted Earth Fault (HV REF),
MV Restricted Earth Fault (MV REF), Differential (Diff),
| OC/EF & Sustainable Earth Fault (ABB RET630 or similar) |  | no |  | 416717.9 | 86134.57 | 8 | 4022819.76 | 405196.01 | 90566.53 | 8 | 3966100.32
HV Line & Cable Protection Schemes
6.4 | 66kV Line Main Protection to consist of Differential
Protection, Backup Protection to consist of Overcurrent, Earth
Fault (OC / EF) & Sensitive Earth Fault (SEF) (ABB RED615
| & REF630 or similar) |  | no |  | 282743.4 | 80016.45 | 4 | 1451039.4 | 301699.2 | 84560.77 | 4 | 1545039.88
6.5 | 66kV Cable Main Protection to consist of Differential
Protection, Backup Protection to consist of Overcurrent, Earth
| Fault (OC / EF) (ABB RED615 & REF630 or similar) |  | no |  | 282743.4 | 80016.45 | 4 | 1451039.4 | 300611.3 | 84560.77 | 4 | 1540688.28
HV Buszone Protection Schemes
6.6 | Multiple feeder Managemet (GE Multilin F35 , Scheme to be
| 4BZ-5800 or similar) |  | no |  | 467008.2 | 80987.68 | 2 | 1095991.76 | 452967.46 | 85124.88 | 2 | 1076184.68
HV Bus-Coupler & Control Scheme
6.7 | Bay controller Scheme (MiCOM P145, Scheme to be 4BC-
| 1800 or similar) |  | no |  | 169579.93 | 67726.7 | 2 | 474613.26 | 170436.29 | 71104.5 | 2 | 483081.58
[7 empty] | Carried Forward | 10772563.48 |  |  | Carried Forward | 10866966.54
[7 empty] | Brought Forward | 10772563.48 |  |  | Brought Forward | 10866966.54
MV Protection on Switchgear
MV Switchgear protection should be included into the MV
Switchgear price
6.8 | Supply, Install and commission remote end Line Differential
Protection excluding CT's (Schneider Easergy P3L30, ABB
| RED615 or similar) |  | no |  | 62347.95 | 22515.98 | 3 | 254591.79 | 89198.63 | 20767.33 | 3 | 329897.88
6.9 | Pilot wire modem for Line Differential Relay |  | no |  | 26342.88 | 5490.04 | 3 | 95498.76 | 29973.46 | 2766.34 | 3 | 98219.4
6.10 | Integral 11.5kV Arc System, including engineering 61850 and
| communications network to complete the installation |  | no |  | 324428.81 | 55447.23 | 3 | 1139628.12 | 43463.13 | 42014.33 | 3 | 256432.38
6.11 | Stand Alone - 11.5kV Arc Protection Relay consisting of a
Central Unit, I/O units, arc sensors and trip repeat (multiplying)
| relays (Schneider Vamp 221 or similar) |  | no |  | 198817.35 | 55447.23 | 1 | 254264.58 | 306009.32 | 222338.04 | 1 | 528347.36
HV Metering
6.12 | Enermax+ 3-Phase Programmable Energy & Denand Meter
| (Type: E+MA-654000 or similar) |  | no |  | 22767.67 | 2877.58 | 4 | 102581 | 24377.32 | 3898.73 | 4 | 113104.2
MV Metering
6.13 | PowerLogic power-monitoring units (Power Meter PM8240 or
| similar) |  | no |  | 28150.93 | 2159.82 | 12 | 363729 | 49290.96 | 2987.95 | 12 | 627346.92
Power Quality
6.14 | Multifunction Power Quality Analyser and Wifi (Vecto III or
| similar, product code 2890) |  | no |  | 75937.3 | 5830.54 | 10 | 817678.4 | 75983.88 | 3432.67 | 10 | 794165.5
6.15 | Antenna - GPS - Indoor (+15m cable) - (Item code 2534 or |  | no |  | 1204.33 | 287.35 | 10 | 14916.8 | 1144 | 2237.26 | 10 | 33812.6
similar)
6.16 | Data Capturing Device (Item code 1040/STB/22/TEC or |  | no |  | 0 | 0 | 1 | 0 | 358656.1 | 30000 | 1 | 388656.1
similar)
6.17 | OspreyPro Licence (Item code 2819 or similar) |  | no |  | 79521.97 | 287.35 | 1 | 79809.32 | 93500 | 0 | 1 | 93500
Protection Panels
6.18 | 19 inch Swing Frame Cabinet 2400Hx800Wx600D inclusive
of base, gland plates and provision for top and bottom entry
| (G29 colour) |  | no |  | 22112.01 | 1149.43 | 10 | 232614.4 | 21004.51 | 2537.26 | 10 | 235417.7
Battery Chargers
6.19 | Wet-charged cells (Cell, NICD, 1.2V, 47Ah VTX1 L47) to
| include suitable battery cabinet |  | no |  | 109662.6 | 27401 | 1 | 137063.6 | 152052.56 | 33351.74 | 1 | 185404.3
6.20 | 5A, 110V Battery Charger |  | no |  | 71029.4 | 5747.11 | 1 | 76776.51 | 69839.77 | 4474.51 | 1 | 74314.28
[7 empty] | Carried Forward | 14341715.76 |  |  | Carried Forward | 14625585.16
[7 empty] | Brought Forward | 14341715.76 |  |  | Brought Forward | 14625585.16
6.21 | Wet-charged cells (Cell, NICD, 1.2V, 100Ah VTX1 L47) to
| include suitable battery cabinet |  | no |  | 186935.94 | 27401 | 1 | 214336.94 | 342396.56 | 16534.27 | 1 | 358930.83
6.22 | 10A, 110V Battery Charger |  | no |  | 72957.47 | 5747.11 | 1 | 78704.58 | 79200 | 4474.51 | 1 | 83674.51
Remove redundant equipment and return to Municipal stores
Disconnect, load , transport and offload at stores, all labour
and loading equipment to be provided..
6.23 | Power Transformers Protection Scheme |  | no |  | 0 | 2873.55 | 8 | 22988.4 | 0 | 4200 | 8 | 33600
6.24 | HV Line & Cable Protection Schemes |  | no |  | 0 | 2873.55 | 10 | 28735.5 | 0 | 4200 | 10 | 42000
6.25 | HV Buszone Protection Schemes |  | no |  | 0 | 2873.55 | 2 | 5747.1 | 0 | 4200 | 2 | 8400
6.26 | HV Bus-Coupler & Control Scheme |  | no |  | 0 | 2873.55 | 2 | 5747.1 | 0 | 4200 | 2 | 8400
6.27 | Protection Panels |  | no |  | 0 | 2873.55 | 10 | 28735.5 | 0 | 3000 | 10 | 30000
6.28 | Battery Chargers |  | no |  | 0 | 5747.1 | 1 | 5747.1 | 0 | 2400 | 1 | 2400
Test and Commissioning Protection Schemes, issue test
certificates with maintenaince manuals complete:
6.29 | Certificate of Compliance (COC's) for LV section |  | no |  | 2895 | 0 | 2 | 5790 | 935 | 0 | 2 | 1870
6.30 | Provide completed signed off Inspection Test Plan (ITP) |  | no |  | 3474 | 0 | 10 | 34740 | 53845 | 0 | 10 | 538450
document and FAT test certificates.
6.31 | Provide maintenace manuals for each equipment |  | no |  | 521.1 | 0 | 40 | 20844 | 1481.06 | 0 | 40 | 59242.4
6.32 | Additional items: (Specify details)
| a) | ……………………………………………………….
| b) | ……………………………………………………….
| c) | ……………………………………………………….
| Schedule 6: Carried forward to Summary of Schedules | [5 empty] | Total | 14793831.98 |  |  | Total | 15792552.9
Contractor
Witness 2
Witness 1
Employer
Witness 1
Witness 2
Contractor
Witness 2
Witness 1
Employer
Witness 1
Witness 2
Contractor
Witness 2
Witness 1
Employer
Witness 1
Witness 2

## 7. Telecomms
Contract: Supply, Install or Replacement of High Voltage and Medium Voltage Associated Equipment in Various Substations
Part C2: Pricing Data
Section C2.2: Schedule of Quantities |  |  |  |  | OPTIPOWER PROJECTS |  |  |  | ADENCO CONSTRUCTION
Schedule No. 7 Telecocontrol & Telecommunications
Item | Description |  | Unit | Qty | Rate |  | Anticipated Quantity for tender evaluation | Amount | Rate |  | Anticipated Quantity for tender evaluation | Amount
[5 empty] | Material (R) | Labour (R) | purposes only | (R) | Material (R) | Labour (R) | purposes only | (R)
SECTION 7
TELECONTROL & TELECOMMUNICATIONS
Supply, install, splice, test, commission and deliver to site /
Municipal stores of associated substation equipment complete,
as per relevant Drakenstein Municipality standards
Patch Panels, Converters, Cabinets & Ethernet Switches
7.1 | 19" rack mount, 48-way, single mode (9/125um) fibre patch
| panel, complete with SC-APC mid-couplers & pigtails |  | no |  | 4241.47 | 1149.43 | 6 | 32345.4 | 45014.12 | 18000 | 6 | 378084.72
7.2 | Fiber to Ethernet Media Converter |  | no |  | 3816.26 | 1149.43 | 4 | 19862.76 | 57951.28 | 4200 | 4 | 248605.12
7.3 | Web Smart Switch (D-Link or similar, DGS-1210-24) |  | no |  | 23711.34 | 1149.43 | 4 | 99443.08 | 86894.48 | 4200 | 4 | 364377.92
7.4 | 16-Port 10/100Mbps PoE Fast Ethernet Switch (Planet FNSW-
| 1600P or similar) |  | no |  | 49433.18 | 1149.43 | 4 | 202330.44 | 61066.97 | 4200 | 4 | 261067.88
7.5 | Fibre Optic Slack Panel |  | no |  | 3692.89 | 1149.43 | 6 | 29053.92 | 17602.18 | 4200 | 6 | 130813.08
7.6 | Fibre Brush Panel |  | no |  | 322.71 | 1149.43 | 6 | 8832.84 | 13542.08 | 4200 | 6 | 106452.48
7.7 | 12U, Wall Mounted Cabinet, Removable Sides, Swing Frame,
"G" rails, earth studs, louvers, 18 hole top and bottom gland
| with plugs |  | no |  | 4665.4 | 1149.43 | 4 | 23259.32 | 31350 | 7800 | 4 | 156600
7.8 | 15U, Wall Mounted Cabinet, Removable Sides, Swing Frame,
"G" rails, earth studs, louvers, 18 hole top and bottom gland
| with plugs |  | no |  | 5498.6 | 1149.43 | 3 | 19944.09 | 24750 | 7800 | 3 | 97650
7.9 | Ethernet Gateway (PowerLogic EGX300 or similar) |  | no |  | 17055.94 | 1149.43 | 2 | 36410.74 | 86993.48 | 4200 | 2 | 182386.96
7.10 | 25m, Single Mode, Unarmoured Fibre Optic Patch Leads
| Installed in 32mm HDPE Sleeving, complete |  | no |  | 1295.09 | 1149.43 | 2 | 4889.04 | 1039.04 | 600 | 2 | 3278.08
7.11 | Patch leads (1m) |  | no |  | 155.04 | 383.14 | 10 | 5381.8 | 796.95 | 240 | 10 | 10369.5
Remote Terminal Units (RTU's)
SCADA communication security and role-based access
control (RBAC) - Compliance with IEC 62351 & IEEE 1686
7.12 | Remote Terminal Unit (T300 RTU comprising of 1 x Easergy
HU250 - Head Unit Comms Gateway, 20 x Easergy SC150 -
| Switch Controller, 1 x Easergy PS50 - Power Supply or similar) |  | no |  | 516806.14 | 131646.73 | 2 | 1296905.74 | 870421.2 | 157033.51 | 2 | 2054909.42
7.13 | ABB RTU 540 CMD01 or similar with 5000 Data Point License
Add: 520ADD01, 520BID01, 520BOD01, 520AID01 - R0001,
| 520AID01 - R0002 as additional extras |  | no |  | 63526.72 | 123026.08 | 4 | 746211.2 | 266632.3 | 157033.51 | 4 | 1694663.24
7.13 | Additional items - please specify
| a) | …………………………………………………………….
| b) | …………………………………………………………….
| Schedule 7: Carried forward to Summary of Schedules | [5 empty] | Total | 2524870.37 |  |  | Total | 5689258.4
Contractor
Witness 2
Witness 1
Employer
Witness 1
Witness 2

## 8. MV Switchgear
Contract: Supply, Install or Replacement of High Voltage and Medium Voltage Associated Equipment in Various Substations
Part C2: Pricing Data
Section C2.2: Schedule of Quantities |  |  |  |  | OPTIPOWER PROJECTS |  |  |  | ADENCO CONSTRUCTION
Schedule No. 8 MV Switchgear
Item | Description |  | Unit | Qty | Rate |  | Anticipated Quantity for tender evaluation | Amount | Rate |  | Anticipated Quantity for tender evaluation | Amount
[5 empty] | Material (R) | Labour (R) | purposes only | (R) | Material (R) | Labour (R) | purposes only | (R)
SECTION 8
MV SWITCHGEAR
MV Power Plant
Design, supply, install, test, commission and deliver to site /
Municipal stores of associated Medium Voltage Switchgear
complete, as per relevant Drakenstein Municipality standards
(Complies with IEC 60694 and other relevant standards in
tender document)
2000A Busbar Rating MV Switchgear
1250A Incomer Panel
8.1 | 12kV Incomer, 25kA for 3s, 1250A, Switchgear Panel
| (GenieEvo or similar) complete with: 1200/600/1 Ratio Class |  |  | 1
0.5 Measurement CT/Core, Class 5P20 Protection CT/Core
and Class X Protection CT/Core Overcurrent & Earth Fault
Protection Relay (Schneider Easergy F3, ABB REF615
or similar) Line Differential Protection (Schneider Easergy
| P3L30, ABB RED615 or similar) |  | no |  | 645663.66 | 29590.05 | 3 | 2025761.13 | 616602.2 | 43846.52 | 3 | 1981346.16
8.2 | 12kV Incomer, 25kA for 3s, 1250A, Switchgear Panel
(GenieEvo or similar) complete with: 1200/600/1 Ratio Class
0.5 Measurement CT/Core, Class 5P20 Protection CT/Core
Overcurrent & Earth Fault Protection Relay (Schneider
| Easergy F3, ABB REF615 or similar) |  | no |  | 572203.46 | 29590.05 | 3 | 1805380.53 | 547512.25 | 43846.52 | 3 | 1774076.31
630A Feeder Panels
8.3 | 12kV Incomer, 25kA for 3s, 630A, Switchgear Panel
(GenieEvo or similar) complete with: 600/300/1 Ratio Class
0.5 Measurement CT/Core, Class 5P20 Protection CT/Core
and Class X Protection CT/Core Overcurrent & Earth Fault
Protection Relay (Schneider Easergy F3, ABB REF615
or similar) Line Differential Protection (Schneider Easergy
| P3L30, ABB RED615 or similar) |  | no |  | 514410.7 | 29590.05 | 10 | 5440007.5 | 493157.67 | 43846.52 | 10 | 5370041.9
8.4 | 12kV Incomer, 25kA for 3s, 630A, Switchgear Panel
(GenieEvo or similar) complete with: 600/300/1 Ratio Class
0.5 Measurement CT/Core, Class 5P20 Protection CT/Core
Overcurrent & Earth Fault Protection Relay (Schneider
| Easergy F3, ABB REF615 or similar) |  | no |  | 453016.65 | 29590.05 | 10 | 4826067 | 435416.04 | 43846.52 | 10 | 4792625.6
2000A Bus Section (+ Bus Riser if applicable)
8.5 | 12kV Bus Section, 25kA for 3s, 2000A, Switchgear Panel
(GenieEvo or similar) complete with: 2000/1000/1 Ratio, Class
Class 5P20 Protection CT/Core Overcurrent & Earth Fault
Protection Relay (Schneider Easergy F3, ABB REF615 or
| similar) |  | no |  | 1078365.84 | 28174.3 | 3 | 3319620.42 | 1023562.31 | 39311.57 | 3 | 3188621.64
[7 empty] | Carried Forward | 17416836.58 |  |  | Carried Forward | 17106711.61
[7 empty] | Brought Forward | 17416836.58 |  |  | Brought Forward | 17106711.61
Busbar Voltage Transformers
8.6 | 11.5kV/√3/110V/√3, Class 0.5, 50VA, Core 1 &
| 11.5kV/√3/110V/√3, Class 3P, 50VA for Core 2 |  | no |  | 204059.16 | 4144.74 | 9 | 1873835.1 | 199069.39 | 10343.99 | 9 | 1884720.42
Cable Voltage Transformers
8.7 | 11.5kV/√3/110V/√3, Class 0.5, 50VA, Core 1 &
| 11.5kV/√3/110V/√3, Class 3P, 50VA for Core 2 |  | no |  | 71821.93 | 4144.74 | 9 | 683700.03 | 72499.14 | 10343.99 | 9 | 745588.17
Optional
8.8 | Factory Acceptance Test on Switchgear (Including travel,
accomodation, sustenance and transfers for engineer
| client and contractor) |  | no |  | 39701.1 | 371.2 | 1 | 40072.3 | 51656 | 0 | 1 | 51656
8.9 | 15m Remote Pendant Assembly |  | no |  | 1500.62 | 0 | 2 | 3001.24 | 1411.34 | 0 | 2 | 2822.68
2500A Busbar Rating MV Switchgear
1250A Incomer Panel
8.10 | 17.5kV Incomer, 25kA for 3s, 1250A, Switchgear Panel
(Schneider PixRof or similar) complete with: 1200/600/1 Ratio
Class 0.5 Measurement CT/Core, Class 5P20 Protection
CT/Core and Class X Protection CT/Core
Overcurrent & Earth Fault Protection Relay (Schneider
Easergy F3, ABB REF615 or similar) Line Differential
Protection (Schneider Easergy P3L30, ABB RED615 or
| similar) |  | no |  | 445429.98 | 29590.05 | 2 | 950040.06 | 428280.7 | 43846.52 | 2 | 944254.44
8.11 | 17.5kV Incomer, 25kA for 3s, 1250A, Switchgear Panel
(Schneider PixRof or similar) complete with: 1200/600/1 Ratio
Class 0.5 Measurement CT/Core and Class 5P20 Protection
CT/Core Overcurrent & Earth Fault Protection Relay
| (Schneider Easergy F3, ABB REF615 or similar) |  | no |  | 351146.19 | 29590.05 | 2 | 761472.48 | 339605.99 | 43846.52 | 2 | 766905.02
800A Feeder Panel
8.12 | 17.5kV Incomer, 25kA for 3s, 800A, Switchgear Panel
(Schneider PixRof or similar) complete with: 800/400/1 Ratio
Class 0.5 Measurement CT/Core, Class 5P20 Protection
CT/Core and Class X Protection CT/Core
Overcurrent & Earth Fault Protection Relay (Schneider
Easergy F3, ABB REF615 or similar) Line Differential
Protection (Schneider Easergy P3L30, ABB RED615 or
| similar) |  | no |  | 383273.52 | 29590.05 | 8 | 3302908.56 | 369822.02 | 43846.52 | 8 | 3309348.32
[7 empty] | Carried Forward | 25031866.35 |  |  | Carried Forward | 24812006.66
[7 empty] | Brought Forward | 25031866.35 |  |  | Brought Forward | 24812006.66
8.13 | 17.5kV Incomer, 25kA for 3s, 800A, Switchgear Panel
(Schneider PixRof or similar) complete with: 800/400/1 Ratio
Class 0.5 Measurement CT/Core and Class 5P20 Protection
CT/Core Overcurrent & Earth Fault Protection Relay
| (Schneider Easergy F3, ABB REF615 or similar) |  | no |  | 330090.91 | 29590.05 | 8 | 2877447.68 | 319803.98 | 43846.52 | 8 | 2909204
2500A Bus Section (+ Bus Riser if applicable)
8.14 | 17.5kV Incomer, 25kA for 3s, 2500A, Switchgear Panel
(Schneider PixRof/similar) complete with:2500/1250/1 Ratio
Class 0.5 Measurement CT/Core and Class 5P20 Protection
CT/Core Overcurrent & Earth Fault Protection Relay
| (Schneider Easergy F3, ABB REF615 or similar) |  | no |  | 731275.16 | 28174.3 | 3 | 2278348.38 | 470991.9 | 38711.57 | 3 | 1529110.41
Busbar Voltage Transformers
8.15 | 11.5kV/√3/110V/√3, Class 0.5, 50VA, Core 1 &
| 11.5kV/√3/110V/√3, Class 3P, 50VA for Core 2 |  | no |  | 204059.16 | 4144.74 | 6 | 1249223.4 | 183590.06 | 9143.99 | 6 | 1156404.3
Cable Voltage Transformers
8.16 | 11.5kV/√3/110V/√3, Class 0.5, 50VA, Core 1 &
| 11.5kV/√3/110V/√3, Class 3P, 50VA for Core 2 |  | no |  | 71821.93 | 4144.74 | 6 | 455800.02 | 72499.14 | 9143.99 | 6 | 489858.78
Optional
8.17 | Factory Acceptance Test on Switchgear (Including travel,
accomodation, sustenance and transfers for engineer
| client and contractor) |  | no |  | 39701.1 | 371.2 | 1 | 40072.3 | 51656 | 0 | 1 | 51656
8.18 | 15m Remote Pendant Assembly |  | no |  | 1500.62 | 0 | 2 | 3001.24 | 1411.34 | 0 | 2 | 2822.68
Modification to Existing Installed Switchgear
Modifications to include complete work for extension.
8.19 | Joggle box for existing switchgear extensions:
8.19.1 | Actom SBV3E |  | no |  | 81139.61 | 4144.74 | 4 | 341137.4 | 68766.5 | 31398.58 | 4 | 400660.32
8.19.2 | Actom SBV3D |  | no |  | 88449.49 | 4144.74 | 4 | 370376.92 | 68766.5 | 32834.65 | 4 | 406404.6
Note: To be supplied with all switchgear
Indication / Instrumentation - LED display to be fitted on all new
panels (including: digital ammeters, record of tripping current,
maximum demand, unbalance ratio)
Input / Output card providing digital inputs for: external
protection trip, logic selectivity block receive, intertrip receive,
remote emergency trip
Cable entry to be bottom entry
Local Control and Indication consisting of mechanical on/off -
circuit breaker, mechanical main select/isolated/earth select -
series isolator, mechanical operations counter, circuit neon
indication
[7 empty] | Carried Forward | 32647273.69 |  |  | Carried Forward | 31758127.75
[7 empty] | Brought Forward | 32647273.69 |  |  | Brought Forward | 31758127.75
Test Facility: integral cable test and earthing (fully interlocked),
CT secondary injection test terminals (LV cabinet), Circuit-
breaker vacuum interrupter test (fully interlocked)
Re-Label replaced Equipment with standard labels.
8.20 | Relabel all switchgear panels, back and front as per standard |  | no |  | 185.55 | 50.38 | 50 | 11796.5 | 863.5 | 60 | 50 | 46175
Remove redundant equipment and return to Municipal stores
Disconnect, load , transport and offload at stores, all labour
and loading equipment to be provided..
8.21 | Switchgear panels |  | no |  | 0 | 5747.1 | 5 | 28735.5 | 0 | 5400 | 5 | 27000
8.22 | Current Transformers |  | no |  | 0 | 5747.1 | 5 | 28735.5 | 0 | 4200 | 5 | 21000
8.23 | Voltage Transformers for Bus Section |  | no |  | 0 | 5747.1 | 5 | 28735.5 | 0 | 4200 | 5 | 21000
Test and Commissioning MV-network, issue test certificates
with maintenaince manuals complete:
8.24 | Measure & Record of Soil resitivity and earth resistance |  | no |  | 0 | 17470.51 | 2 | 34941.02 | 16931.77 | 0 | 2 | 33863.54
8.25 | Pressure test MV installation prior handover |  | no |  | 0 | 3242.4 | 10 | 32424 | 3142.41 | 0 | 10 | 31424.1
8.26 | Check and confirm phasing and routation at all retated |  | no |  | 0 | 1399.87 | 10 | 13998.7 | 1356.71 | 0 | 10 | 13567.1
to supply athority standard.
8.27 | Certificate of compliance (COC's) for LV section |  | no |  | 3092.5 | 0 | 2 | 6185 | 935 | 0 | 2 | 1870
8.28 | Provide completed signed off Inspection Test Plan (ITP) |  | no |  | 3711 | 0 | 10 | 37110 | 1485 | 0 | 10 | 14850
document and FAT test certificates.
8.29 | Additional items: (Specify details)
| a) | ……………………………………………………….
| b) | ……………………………………………………….
| c) | ……………………………………………………….
| Schedule 8: Carried forward to Summary of Schedules | [5 empty] | Total | 32869935.41 |  |  | Total | 31968877.49
Contractor
Witness 2
Witness 1
Employer
Witness 1
Witness 2
Contractor
Witness 2
Witness 1
Employer
Witness 1
Witness 2
Contractor
Witness 2
Witness 1
Employer
Witness 1
Witness 2
Contractor
Witness 2
Witness 1
Employer
Witness 1
Witness 2

## 9. Cable & Conductor
Contract: Supply, Install or Replacement of High Voltage and Medium Voltage Associated Equipment in Various Substations
Part C2: Pricing Data
Section C2.2: Schedule of Quantities |  |  |  |  | OPTIPOWER PROJECTS |  |  |  | ADENCO CONSTRUCTION
Schedule No. 9 Cables & Conductors
Item | Description |  | Unit | Qty | Rate |  | Anticipated Quantity for tender evaluation | Amount | Rate |  | Anticipated Quantity for tender evaluation | Amount
[5 empty] | Material (R) | Labour (R) | purposes only | (R) | Material (R) | Labour (R) | purposes only | (R)
SECTION 9
Cables & Conductors
Power Cables
Supply, install, terminate, test, commission and deliver to site /
Municipal stores of associated Medium & Low Voltage cables,
as per relevant Drakenstein Municipality standards
MV Cable
9.1 | 630mm², 6.35 / 11kV, Single Core, Type A1, XLPE, Aluminium
| (Installed in trefoil formation in ground and in trench from cable |  |  | 1
| support to switchroom) |  | m |  | 359.62 | 20.35 | 600 | 227982 | 491.92 | 26.4 | 600 | 310992
LV Cable
9.2 | 16mm², 600-1000V, PVC insulated, SWA Copper (Installed
| between NECRT and yard AC Distribution Board) |  | m |  | 104.23 | 7.91 | 100 | 11214 | 127.27 | 13.2 | 100 | 14047
9.3 | 16mm², 600-1000V, PVC insulated, SWA Copper (Installed
| between yard AC Distribution Board and AC/DC panel) |  | m |  | 104.23 | 7.91 | 100 | 11214 | 127.27 | 13.2 | 100 | 14047
9.4 | 16mm², 600-1000V, PVC insulated, SWA Copper (Installed
| between yard AC Distribution Board and yard lights) |  | m |  | 104.23 | 7.91 | 100 | 11214 | 127.27 | 13.2 | 100 | 14047
Control Cables
Supply, install, terminate, test, commission and deliver to site /
Municipal stores of associated Low Voltage cables,
as per relevant Drakenstein Municipality standards
9.5 | 25mm², 600-1000V, Cu, BVX4KCV cable |  | m |  | 162.11 | 8.98 | 50 | 8554.5 | 198.77 | 15.6 | 50 | 10718.5
9.6 | 4mm², 600-1000V, Cu, BVX4ECV cable |  | m |  | 41.69 | 7.08 | 500 | 24385 | 48.62 | 13.2 | 500 | 30910
9.6 | 2.5mm², 600-1000V, Cu, BVX4DCV cable |  | m |  | 30.11 | 6.12 | 750 | 27172.5 | 35.04 | 13.2 | 750 | 36180
9.6 | 2.5mm², 600-1000V, Cu, BVX12DCV cable |  | m |  | 75.27 | 9.61 | 750 | 63660 | 88.66 | 13.2 | 750 | 76395
Conductor
9.7 | Conductor, AAC, Centipede, 26.46mm dia (Ungreased) |  | m |  | 65.52 | 25.85 | 150 | 13705.5 | 59.4 | 38.4 | 150 | 14670
9.8 | Conductor, AAC Bull, 38.25mm dia (Ungreased) |  | m |  | 139.51 | 25.85 | 60 | 9921.6 | 132 | 38.4 | 60 | 10224
Terminations (MV Switchgear)
9.9 | 6.35/11kV, 3-Core, 95mm², PILC Cu - Termination kit (tail length:
800mm) (kit includes: instruction sheet, bill of materials,
insulating components, earthing kit, mechanical shear
| connectors and cleaning kit) |  | no |  | 1855.5 | 503.41 | 25 | 58972.75 | 10864.7 | 4080 | 25 | 373617.5
9.1 | 6.35/11kV, 3-Core, 185mm², PILC Cu - Termination kit (tail length:
800mm) (kit includes: instruction sheet, bill of materials,
insulating components, earthing kit, mechanical shear
| connectors and cleaning kit) |  | no |  | 2177.12 | 604.1 | 25 | 69530.5 | 8745 | 3840 | 25 | 314625
[7 empty] | Carried Forward | 537526.35 |  |  | Carried Forward | 1220473
[7 empty] | Brought Forward | 537526.35 |  |  | Brought Forward | 1220473
Test and Commissioning LV-network, issue test certificates
with maintenaince manuals complete:
9.11 | Certificate of compliance (COC's) for LV section |  | no |  | 0 | 908 | 8 | 7264 | 1650 | 0 | 8 | 13200
9.12 | Insulation Test Certificate |  | no |  | 0 | 681 | 10 | 6810 | 935 | 0 | 10 | 9350
Test and Commissioning MV cable, issue test certificates
9.13 | Very Low Frequency (VLF) Pressure testing of cables |  | no |  | 0 | 0 | 10 | 0 | 9350 | 0 | 10 | 93500
9.14 | Additional items: (Specify details)
| a) | ……………………………………………………….
| b) | ……………………………………………………….
| c) | ……………………………………………………….
| Schedule 9: Carried forward to Summary of Schedules | [5 empty] | Total | 551600.35 |  |  | Total | 1336523
Contractor
Witness 2
Witness 1
Employer
Witness 1
Witness 2
Contractor
Witness 2
Witness 1
Employer
Witness 1
Witness 2

## 10. Clamps
Contract: Supply, Install or Replacement of High Voltage and Medium Voltage Associated Equipment in Various Substations
Part C2: Pricing Data
Section C2.2: Schedule of Quantities |  |  |  |  | OPTIPOWER PROJECTS |  |  |  | ADENCO CONSTRUCTION
Schedule No. 10 Clamps & Hardware
Item | Description |  | Unit | Qty | Rate |  | Anticipated Quantity for tender evaluation | Amount | Rate |  | Anticipated Quantity for tender evaluation | Amount
[5 empty] | Material (R) | Labour (R) | purposes only | (R) | Material (R) | Labour (R) | purposes only | (R)
SECTION 10
Clamps & Hardware
Supply, install and deliver to site / Municipal stores of
associated substation equipment, as per relevant
Drakenstein Municipality standards
Clamps
10.1 | Bolted clamp for stranded conductor, type EX-B (K-2) clamps
including for the termination at the equipment and conductor
| ends, complete |  | no |  | 340.18 | 86.18 | 24 | 10232.64 | 275 | 162 | 24 | 10488
10.2 | Bolted clamp for stranded conductor, type EX-D (K-4) clamps
including for the termination at the equipment and conductor
| ends, complete |  | no |  | 333.99 | 86.18 | 24 | 10084.08 | 297 | 162 | 24 | 11016
10.3 | Bolted / Compression clamp for 38mm stud to 26.5mm
stranded conductor, type EXC-A (KC-1) clamps including for
| the termination at the equipment and conductor ends, complete |  | no |  | 296.89 | 82.51 | 12 | 4552.8 | 264 | 162 | 12 | 5112
10.4 | Bolted / Compression clamp for 38mm stud to 26.5mm stranded
conductor, type EXC-B (KC-2) clamps including for the
| termination at the equipment and conductor ends, complete |  | no |  | 340.18 | 86.18 | 24 | 10232.64 | 302.5 | 162 | 24 | 11148
10.5 | Bolted / Compression clamp for 38 mm stud to 38.3mm
stranded conductor, type EXC-C (KC-3) clamps including for
| the termination at the equipment and conductor ends, complete |  | no |  | 383.46 | 90.2 | 12 | 5683.92 | 330 | 162 | 12 | 5904
10.6 | Palm-to-stranded conductor clamp, type EPC-A (SPC-1)
clamps including for the termination at the equipment and
| conductor ends, complete |  | no |  | 265.95 | 80.8 | 36 | 12483 | 236.5 | 162 | 36 | 14346
10.7 | Palm-to-stranded conductor clamp, type EPC-B (SPC-2)
clamps including for the termination at the equipment and
| conductor ends, complete |  | no |  | 265.95 | 80.8 | 12 | 4161 | 236.5 | 162 | 12 | 4782
10.8 | Tubular Busbar Fixed Support clamps, type TBFS 120/127
clamps including for the termination at the equipment and
| conductor ends, complete |  | no |  | 705.09 | 102.06 | 12 | 9685.8 | 627 | 162 | 12 | 9468
10.9 | Tubular busbar Plain end caps, type TBEC 120/P end caps,
| complete |  | no |  | 204.1 | 77.57 | 24 | 6760.08 | 181.5 | 162 | 24 | 8244
10.10 | Bus conductor tap off clamps, type TBCT 120/1-38 0° clamps
to connect Busbar VT's including for the termination at the
| equipment and conductor ends, complete |  | no |  | 531.91 | 110.81 | 12 | 7712.64 | 473 | 162 | 12 | 7620
10.11 | Earthing pin clamps, type EPC-26 , complete |  | no |  | 265.95 | 77.57 | 24 | 8244.48 | 236.5 | 162 | 24 | 9564
10.12 | Earthing pin clamps, type EPC-38 , complete |  | no |  | 408.22 | 96.95 | 12 | 6062.04 | 253 | 162 | 12 | 4980
10.13 | Sliding support clamps, type TBFSS-120/127 clamps including
for the termination at the equipment and conductor ends,
| complete |  | no |  | 1608.11 | 155.12 | 12 | 21158.76 | 1650 | 420 | 12 | 24840
[7 empty] | Carried Forward | 117053.88 |  |  | Carried Forward | 127512
[7 empty] | Brought Forward | 117053.88 |  |  | Brought Forward | 127512
10.14 | Shackle, Straight, Pin type 70kN |  | no |  | 43.3 | 15.51 | 24 | 1411.44 | 38.5 | 162 | 24 | 4812
10,15 | Pistol Clamp, 4B, 20-30mm |  | no |  | 575.2 | 129.28 | 12 | 8453.76 | 544.5 | 162 | 12 | 8478
10.16 | Pistol Clamp, 4B, 30-40mm |  | no |  | 680.35 | 133.73 | 24 | 19537.92 | 561 | 162 | 24 | 17352
Tubular Busbar
10.17 | 12m lengths of Aluminium alloy tubular busbar, 120 Φ x 4mm
| wall thickness complete |  | no |  | 7007.6 | 969.57 | 3 | 23931.51 | 6223.8 | 1800 | 3 | 24071.4
10.18 | 2m lengths of Aluminium alloy tubular busbar, 80 Φ x 4mm
| wall thickness complete |  | no |  | 791.68 | 323.19 | 6 | 6689.22 | 693 | 900 | 6 | 9558
10.19 | Additional items: (Specify details)
| a) | ……………………………………………………….
| b) | ……………………………………………………….
| c) | ……………………………………………………….
| Schedule 10: Carried forward to Summary of Schedules | [5 empty] | Total | 177077.73 |  |  | Total | 191783.4
Contractor
Witness 2
Witness 1
Employer
Witness 1
Witness 2
Contractor
Witness 2
Witness 1
Employer
Witness 1
Witness 2

## Summary
Contract: Supply, Install or Replacement of High Voltage and Medium Voltage Associated Equipment in Various Substations
Part C2: Pricing Data
Section 2.2: Summary of Schedules
Drakenstein Municipality
Supply, Install or Replacement of High Voltage and Medium Voltage Associated Equipment in Various Substations
SUMMARY OF SCHEDULES
|  | OPTIPOWER | ADENCO
Portion No. | Description | Amount ( R ) | Amount ( R )
1 | Schedule No. 1 Preliminary & General | 950509.43 | 3631000
2 | Schedule No. 2 Provisional Items | 1320000 | 1320000
3 | Schedule No. 3 HV Equipment | 74783058.79 | 80600573.29
4 | Schedule No. 4 Civil Works | 2003442.35 | 4052397.5
5 | Schedule No. 5 Steelwork | 448462.36 | 778482.1
6 | Schedule No. 6 Protection, Metering & Power Quality | 14793831.98 | 15792552.9
7 | Schedule No. 7 Telecocontrol & Telecommunications | 2524870.37 | 5689258.4
8 | Schedule No. 8 MV Switchgear | 32869935.41 | 31968877.49
9 | Schedule No. 9 Cables & Conductors | 551600.35 | 1336523
10 | Schedule No. 10 Clamps & Hardware | 177077.73 | 191783.4
Sub-Total |  | 130422788.77 | 145361448.08
Provisional Sum: Allowance for Contingencies (10% of Sub-Total) |  | 13042278.877 | 14536144.808
Total Construction Cost |  | 143465067.647 | 159897592.888
Value Added Tax at 15% |  | 21519760.1471 | 23984638.9332
Total Amount of Tender Carried Forward to Form of Offer and Acceptance |  | 164984827.7941 | 183882231.8212
Disclaimer: Drakenstein Municipality may decide to award only part of this contract or not to award the contract at all. Drakenstein Municipality awards the contract to a supplier who proves to be fully capable of handling the contract, and whose tender/offer is either the lowest priced acceptable tender/offer or economically the most advantageous to Drakenstein Municipality, in terms of the evaluation criteria stipulated in the tender document.
Bankers Details :
Contractor's Name:
Name reflected on bank statement: ____________________________________________
Bank:
Branch:
Account Number:
Cheque Account | or Savings Account
Signature :
By Tenderer :
Company Name :
Date :
Contractor
Witness 2
Witness 1
Employer
Witness 1
Witness 2

## Sheet1
Arithmatic Errors
| Opitpower | Recon | Difference | Item | Optipower | Recon | Difference
| 919316.25 | 950509.43 | 31193.18 | 1.1 | 250000 | 281250 | 31250
| 1320000 | 1320000 | 0 | 1.3 | 7422 | 7000 | -422
| 74783058.79 | 74783058.79 | 0 | 1.4 | 1620 | 2000 | 380
| 2003442.35 | 2003442.35 | 0 | 1.6 | 83232.1 | 83000 | -232.1
| 448462.36 | 448462.36 | 0 | 1.7 | 115244.44 | 115000 | -244.44
| 14793831.98 | 14793831.98 | 0 | 1.8 | 35213.58 | 35000 | -213.58
| 2524870.31 | 2524870.37 | 0.06 | 1.9 | 89634.57 | 90000 | 365.43
| 32869935.41 | 32869935.41 | 0 | 1.10 | 60823.46 | 61000 | 176.54
| 551600.35 | 551600.35 | 0 | 1.11 | 54420.99 | 54000 | -420.99
| 177077.73 | 177077.73 | 0 | 1.12 | 48018.52 | 48000 | -18.52
|  |  |  | 1.13 | 41616.05 | 42000 | 383.95
31193.24 | 130391595.53 | 130422788.77 | 31193.24 | 1.14 | 28811.11 | 29000 | 188.89
[6 empty] | total | 31193.18
|  |  |  | Line Total in Schedule 7 |  |  | 0.06
[6 empty] | Total | 31193.24
13039159.553 | 13039159.553 | 13042278.877 | 3119.324
| 143430755.083 | 143465067.647 | 34312.564
| 21514613.2624 | 21519760.1471 | 5146.8846
| 164945368.3455 | 164984827.7941 | 39459.4486

## CALC SHEET (hidden)
| Phase 1 Dalweiding and Palmiet |  |  | Phase 2 Palmiet and Parys
Road | 35 |  | Road | 15
| 20 |  |  | 16
| 20 |  |  | 18
| 20 |  |  | 30
| 10 |  |  | 35
| 25 |  |  | 385
| 2.5 |  |  | 35
| 12 |  |  | 16
| 15 |  | Total | 550 | 563.75 | 600
2.5
| 15 |  | Gravel | 90
Total | 185.85 | 205 |  | 110
70
Gravel | 150 |  |  | 80
| 430 |  |  | 550
| 615 |  |  | 345
| 85 |  |  | 735
| 425 |  |  | 385
| 340 |  |  | 55
| 70 |  |  | 40
| 20 |  | Total | 2460 | 2583 | 2600
100
100
16
| 60 |  |  | Total Route Length |  | 3200
Total | 2411 | 2500
Paving | 130
Total | 130 | 150
Bridge | 25 | 45
Total Route Length |  | 2900
cable length |  | 17400 |  | Cable Length |  | 9600